## BOM
Category	Part	Quantity	Notes
General	Creality Ender 3	2	This provides the vast majority of the parts in the build. Only get the v1 or v2 versions, and avoid anything newer.
	Ender 3 Direct Drive Extruder Kit	2	This provides most of the parts for two of the toolheads.
	Creality Limit Switch	1	Depending on what Ender 3 model you use, extras may be needed for the Z and X axis.

X Axis	Nema 17 Stepper Motor (42-34)	1	An extra motor is needed which are not provided by the original Ender 3 printers.
	5m GT2 Timing Belt	1
	20 Tooth Belt Pulley	2
	20 Tooth Belt Idler Pulley	2
	M3x10 Screw	12
	M3x28 Screw	8
	M3x12 Screw	12
	M3 Square Nut (2.5mm height, 5.5mm width)	10

Hotend	M3x16 Screw	8
	M3x8 Screw	8
	M2X6 Screw	16

Toolhead	M3x10 Screw	20	4 screws used for optional CR Touch mount
	CR Touch	2	Optional. This part might already be included in the original Ender 3 printers.

Frame	M5x10 Screw	40
	M5x8 Screw	2
	M5 T Nut	42

Z Axis	M3x12 Screw	8

Spool Holder	M3x16 Screw	4
	M3x10 Screw	4
	M3 Square Nut (2.5mm height, 5.5mm width)	8

Electronics	BTT SKR Mini E3 V2	1
	Raspberry Pi 3	1
	M5x10 Screw	8
	M5x8 Screw	4
	M3x4 Screw	12
	M3x10 Screw	21
	M2.5x6 Screw	4
	M5 T Nut	12
	80mm PC Case Fan	1	Optional. Used for cooling the control boards
	24v to 5v Buck Converter	1	Optional. Can be used to power the RPI and the 80MM fan

## Parts to Purchase
Category	Part	Quantity	Price	Price Total	URL	Notes
General	Creality Ender 3	2	63.00	126	https://www.ebay.com/itm/186988794632	The price varies a lot depending on what deals can be found on the used market.
	Ender 3 Direct Drive Extruder Kit	2	30.00	60	https://www.amazon.com/Creality-Upgraded-Extruder-Flexible-Filament/dp/B08J7N2LNL	As far as I know this is the cheapest way to get a complete Ender 3 toolhead including the extruder.
	Creality Limit Switch Extras	1	7.00	7	https://www.amazon.com/Creality-3D-Printer-Separate-Package/dp/B07BF8KXW3
	M5 Screws and T Nuts Kit	1	14.00	14	https://www.amazon.com/Aluminum-Extrusion-Hexagon-Sliding-Washers/dp/B0C4JTL1MP
	M3 Screws Kit	1	9.00	9	https://www.amazon.com/Screws-Assortment-Plated-Socket-Washers/dp/B0D3X5CT2J
	M3 Square Nut (Pack of 200)	1	7.00	7	https://www.amazon.com/Powlankou-Pieces-Stainless-Steel-Square/dp/B082WHHYHJ
				0
X Axis	Nema 17 Stepper Motor (Pack of 3)	1	13.00	13	https://www.amazon.com/Twotrees-Stepper-17HS4401-Connector-Printer/dp/B07TGJT5M2
	GT2 Belt and Accessories	1	15.00	15	https://www.amazon.com/ANQUORA-Timing-Pulley-Tensioner-Torsion/dp/B0D2XXF6H7
				0
Electronics	BTT SKR Mini E3 V2	1	35.00	35	https://www.amazon.com/BIGTREETECH-Control-TMC2209-Stepper-Upgrade/dp/B0882QGFZR
				0
				0
				0			Total Price
				0			$ 286.00
				0
				0
				0
				0
				0
				0
				0
				0
				0
				0
				0
				0
				0
				0
				0
				0
				0
				0
				0
				0
				0
				0
				0